## Sheet1
S. No | Item Code | Item Description | Unit
1 | SRNP0001 | Biopatch ( protective disc with CHG ) | Pcs
2 | SRNL1001 | Roo defender cathteher couver anti bacterial water proof to protect the catheter not harmful techniques minimize risk of infections, st. | Pcs
3 | SRNA3011 | Fluid for Hemodialysis Acid Concentrate for Bicarbonate Dialysis (Normal Ca) 1:34 dilution, Na 103mmol, K 2mmol, CL 109mmol, Ca 1.5mmol, Mg 0.5-0.75mmol, Acetate 3.5mmol (6 liter can), st. | can
4 | SRNA3016 | Fluid for Hemodialysis Acid Concentrate for Bicarbonate Dialysis (Normal Ca) 1:34 dilution, Na 103mmol, K 3 mmol, CL 109mmol, Ca 1.5mmol, Mg 0.5-0.75mmol, Acetate 3.5mmol, (6 liter can) st. | can
5 | SRNA3511 | Citric Acid Formula 50% for sterilization of Haemodialysis machine , l000 ml contain 500g anhydrous citric acid ( 10 L can) ( B.Braun) | can
6 | SRNB1000 | Blood Line Adult set for double needle dialysis for B.Braun Dialog+ Machine: Arterial chamber ,PBE port, Art. & Venous line with Clamp on/off, Recirculation connector, Transducer protector ,Drain Bag, Pump segment 8mm,Venous Chamber 22 mm | set
7 | SRNB1010 | Blood Line Adult Set for single needle dialysis for B.Braun Dialog+ Dialysis Machine containing: Arterial chamber & PBE port, Arterial and Venous line with Transducer protector, Drain Bag, Pump segment 8 mm, Venous Chamber 38 mm | set
8 | SRNC1002 | ADULT TPE KIT FOR PLASMA WITH PLASMA FILTER 0.6 M/SQ | KIT
9 | SRNE0301 | Sol-Cart B cartridge, for on line Bicarbonate concentrates supply on Dialog+ haemodialysis machine containing: 760g Sodium Bicarbonate powder. ( B.Braun) | pack
10 | SRNF9004 | Line Substituted For HaemoDiafiltration HDF ( for B.Braun Diallg + Machine) disp.St | pcs
11 | SRNMA001 | BICSOL- FLUID FOR CRRT MACHINE - BASIC BICARBONATE SOLUTION WITH ELECTROLYTE POTASSIUM FREE 5 IT FOR InfoMed machine | PCS
12 | SRNMC001 | Adult HF, HDF, SCUF KIT: TUBING SET FOR HF440, 1.40 SQM PECOPEN HEMOFILTER for InfoMed machine | KIT
13 | SRNA3202 | Na+ 140 (mmol/L); K+ 2 (mmol/L); Ca++ 1,5 (mmol/L); Mg++ 0,5 (mmol/L); HCO3- 35 (mmol/L); Cl- 111 (mmol/L); Glucose 1 (g/L) multibac, st. | bag
14 | SRNA3203 | Na+ 140 (mmol/L); K+ 3 (mmol/L); Ca++ 1,5 (mmol/L); Mg++ 0,5 (mmol/L); HCO3- 35 (mmol/L); Cl- 112 (mmol/L); Glucose 1 (g/L) multibac, st. | bag
15 | SRNA3503 | Diasteril-Solution for Heat Disinfection of Haemodialysis Machine, 100ml contains: 21.3gm of Hydroxy Acetic Acid (6 liter can) | can
16 | SRNB0210 | Blood Line Adult Set for Fresenius 4008B & 4008H Dialysis Machine contain: Arterial & Venous Lines with Transducer Protector and Spike Connector for single Needle Dialysis and Drainage Bag (Arterial Line with two Pump Segment of 8mm diameter & 35 cm | set
17 | SRNC3102 | Ultraflux AV 600 S haemofilter, 1.4m sq surface area. Polysulfone Membrane, arterial venous and filtrate system, Dialysate system for multifiltrate with integrated heater bag. Heparin syring 30ml, Luer-Lock with enclosed closure cap, ST. | Kit
18 | SRNC3103 | Ultraflux AV 1000 S Ultraflux haemofilter,sterilised 1.8 m sq surface area. Polysulfone Membrane, arterial venous and filtrate system, Substituate system for multiFiltrate with integrated heater bag. Heparin syring 50 ml, Luer-Lock, ST. | Kit
19 | SRNE0202 | BiBag for On-Line Bicarbonate Concentrate Supply on 4008H System, contain 950 gm Sodium Bicarbonate disp.st. | bag
20 | SRNF4001 | Fresenius CAPD Frekaderm Spray | pcs
21 | SRNA9003 | Antiseptic Solution for lock catheters tauralock U( Urokinaise 25000iu vial+ taurolodin citrate 4% ampule 5 ml) | Vial
22 | SRNA0510 | Fluid for Automated Peritoneal Dialysis 1.36% Dextrose ( Baxter Home Choice P.D Machine ) sterile. (5 liter bag) | bag
23 | SRNA0511 | Fluid for Automated Peritoneal Dialysis 3.8-4.3% Dextrose ( Baxter Home Choice P.D Machine) Sterile (5 liter bag) | bag
24 | SRNA0520 | Fluid for Automated Peritoneal Dialysis, 7.5% Icodextrin Dialysis Fluid ( Baxter Home Choice APD System) Sterile (2 liter bag) | bag
25 | SRNA0530 | Fluid for automated Peritoneal Dialysis with 1.1% Amino Acid with Glucose st. (2 liter bag) | bag
26 | SRNA0540 | Fluid for Automated Peritoneal Dialysis 2.27% Dextrose ( Baxter Home Choice P.D Machine ) sterile. (5 liter bag) | Bag
27 | SRNA0601 | Fluid for Peritoneal Dialysis CAPD with 1.1% Amino Acid with Glucose to be use with Twin Bag st. (2 liter bag) | bag
28 | SRNA0610 | Fluid for Baxter Twin Bag Disconnect CAPD System 7.5% Icodextrin Dialysis Fluid st. (2 liter bag) | bag
29 | SRNA2302 | Fluid for Peritoneal Dialysis CAPD Solution to be use with Twin Bag Disconnect System 1.36-1.5% Dextrose st. (2-2.5 liter bag) | bag
30 | SRNA2402 | Fluid for Peritoneal Dialysis CAPD Solution to be use with Twin Bag Disconnect System 2.27-2.3% Dextrose st. (2-2.5 liter bag) | bag
31 | SRNA2502 | Fluid for Peritoneal Dialysis CAPD Solution to be use with Twin Bag Disconnect System 3.5-4.5% Dextrose (2-2.5 liter bag) st. | bag
32 | SRNB8001 | Automated PD Line for Baxter Home Choice P.D Machine disp.st. | pcs
33 | SRNB8002 | Cycler Drainage Bag 15-20 liter for use with Baxter Cycler Tubing Set (Home Choice Machine) disp.st. | pcs
34 | SRNF0104 | Catheter Adaptor Titanium for Baxter CAPD disp.st. | pcs
35 | SRNF0403 | Minicap for CAPD Twin Bag Disconnect System disp.st. | pcs
36 | SRNF0803 | Clamp for Outlet Port for Baxter CAPD Twin Bag System | pcs
37 | SRNF1012 | Miniset for Baxter CAPD Twin Bag Disconnect System disp.st. | pcs
38 | SRNF4100 | Baxter CAPD Connector Shield | pcs
39 | SRNC3100 | CUT FILTER/ENDO TOXIN PREVENTION FILTER FOR NIPRO SURDIAL X MACHINE,TWO NUMBERS FOR ONE MACHINE, st. | Pcs
40 | SRNE0401 | NIPRO CART B CATRIDGE FOR ONLINE BICARBONATE CONCENTRATES SUPPLIES FOR NIPRO SURDIAL X MACHINE, st. | CATRIDGE
41 | SRNB0110 | Blood Line Adult Set for Fresenius 4008B & 4008H Dialysis Machine contain: Arterial & Venous Lines with Transducer Protector and Spike Connector for Double Needle Dialysis and Drainage Bag (Arterial Line with Pump Segment of 8mm diameter & 35cm l | set
42 | SRNC1102 | Non-Cellulosic Synthetic Membrane High Flux Dialyzer Above 2 SQM X- Large Capacity st. | pcs
43 | SRNC3000 | Diasafe, Dialysis Fluid Filter for Fresenius Machines, Polysulfon 1.8 SQM | pcs
44 | SRNF0120 | Adaptor-Y for Single Needle Hemodialysis disp. | pcs
45 | SRNF0801 | Clamp for use with Arterial / Venous Haemodialysis Line reusable | pcs
46 | SRNV0001 | Vascular Graft, Reinforced Expanded, Tapered, Polytetra Fluoro Ethylene (PTFE) for Angioaccess Internal Diameter 4-5mm, Wall Thichness 0.64mm, 40cm Long ,Impregnated with serolimus, st. | Pcs
47 | SRNV0002 | Vascular Graft, Reinforced Expanded, Tapered, Polytetra Fluoro Ethylene (PTFE) for Angioaccess Internal Diameter 4-5mm, Wall Thichness 0.64mm, 40cm Long, st. | Pcs
48 | SRNV0003 | STRETCH VASCULAR GRAFTDIAMETER = 6MM, LENGTH= 60CM | Pcs
49 | SRND0101 | A-V Fistula Needle Set G16 for Double Needle Dialysis (Arterial and Venous Needles), Needle Length 2.5-3cm with Back Eye disp.st. | set
50 | SRND0102 | A-V Fistula Needle G16 for Single Needle Dialysis, Needle Length 2.5-3.5cm with Back Eye disp.st. | pcs
51 | SRND0201 | A-V Fistula Needle Set G17 for Double Needle Dialysis (Arterial and Venous Needles), Needle Length 2.5-3cm with Back Eye disp.st. | set
52 | SRND0402 | A-V Fistula Needle Set G15 for Double Needle Dialysis (Arterial and Venous Needles), Needle Length 2.5-3cm with Back Eye disp.st. | set
53 | SRNF0202 | Peritoneal Dialysis Catheter Adult with Swan-Neck Configuration and Double Cuff with Curled Intra Peritoneal Segment disp.st. | pcs
54 | SRNF2003 | Central Vein Hemodialysis Access Catheter Kit consisting of: Multi lumen 8", F 11-12 Catheter, One Dilator, Flexible Guide Wire, Introducer Needle and Injection Cap disp.st. | kit
55 | SRNF2005 | Central Vein Hemodialysis Access Catheter Kit consisting of: Preformed Curved Dual Lumen 8", F 11-12 Catheter, One Dilator, Flexible Guide Wire, Introducer Needle and Injection Cap disp.st. | kit
56 | SRNV0005 | Vascular Micro puncture set contain:- 21 gauge introducing needle with echogenic tip – 4-5 French sheath – 0.018 guide wire ) | Set
57 | SRNF2300 | Kit for Permanent Haemodialysis Duel Lumen Straight Catheter FR 14.5 ( Tunnel ) with Single Cuff, Insertion Catheter , length from Tip to Bifurcation 29cm , tip to cuff 24cm Disp.St | kit
58 | SRNF2301 | Kit for Permanent Haemodialysis Duel Lumen Straight Catheter FR 14.5 ( Tunnel ) with Single Cuff, Insertion Catheter , length from Tip to Bifurcation 33 cm , tip to cuff 28 cm Disp.St | kit
59 | SRNF2302 | Kit for Permanent Haemodialysis Duel Lumen Straight Catheter FR 14.5 ( Tunnel ) with Single Cuff, Insertion Catheter , length from Tip to Bifurcation 37 cm , tip to cuff 31 cm Disp.St | kit
60 | SRNC3010 | Diacap ultra DF filter , Gamma sterilized hollow fiber membrane filter, polysulfone fiber for use as bacterial and pyrogen filter | pcs
61 | SRNA9001 | Antiseptic Solution / Heparin (Catheter Lock Solution) | Vial
62 | SRNB0112 | BLOOD LINE ADULT SET FOR DOUBLE NEEDLE HEMO DIA FILTRATION OR HEMO FILTRATION FOR SURDIAL X MACHINE WITH PRE/ POST CONNECTION AND SUBSTITUTION PUMP SEGMENT ,PUMP SEGMENT DIAMETER 8MM,LENGTH 238MM,PRIMING VOLUME 129ML | SET
63 | SRNC0200 | Non-Cellulotic Synthetic Membrane Dialyzer, Surface Area less than 1.3 SQM, Suggested Urea Clearance 170-180ml/min, UF Rate 4.0-4.5ml/hr/mm Hg st. | pcs
64 | SRNA9002 | Antiseptic Solution / Citrate 30% (Catheter Lock Solution) | Vial
65 | SRND0202 | A-V Fistula Needle G17 for Single Needle Dialysis, Needle Length 2.5-3.5cm with Back Eye disp.st. | pcs
66 | SRNF2001 | Central Vein Hemodialysis Access Catheter Kit consisting of: Dual Lumen 8", F 11-12 Straight Catheter, One Dilator, Flexible Guide Wire, Introducer Needle and Injection Cap disp.st. | pcs
67 | SRNF2002 | Central Vein Hemodialysis Access Catheter Kit consisting of: Preformed Curved Dual Lumen 6", F 11-12 Catheter, One Dilator, Flexible Guide Wire, Introducer Needle and Injection Cap disp.st. | pcs
68 | SRNF2104 | Kit for Permanent Haemodialysis Duel Lumen curved Catheter FR 14-14.5 ( Tunnel ) with Single Cuff, Insertion Catheter , length from Tip to Bifurcation 29cm , tip to cuff 24cm Disp.St | kit
69 | SRNF2105 | Kit for Permanent Haemodialysis Duel Lumen curved Catheter FR 14-14.5 ( Tunnel ) with Single Cuff, Insertion Catheter , length from Tip to Bifurcation 33 cm , tip to cuff 28 cm Disp.St | kit
70 | SRNF2107 | Kit for Permanent Haemodialysis Duel Lumen curved Catheter FR 14.5 ( Tunnel ) with Single Cuff, Insertion Catheter , length from Tip to Bifurcation 24 cm , tip to cuff 19 cm Disp.St | kit
71 | SRNF2200 | Kit for Permanent Haemodialysis Duel Lumen Straight Catheter FR 14( Tunnel ) with Single Cuff,retrogradly Inserted Catheted , length from Tip to Bifurcation 28cm , no sheath, disp. St. | kit
72 | SRNF2503 | Guide Wire Hydrophilic Coated Kink Resistant with Stiff Shaft Guide Wire 3cm Angled Tip, 0.035" diameter, 60-75cm length | pcs
73 | SRNA3015 | Fluid for Hemodialysis Acid Concentrate for Bicarbonate Dialysis (Normal Ca) 1:34 dilution, Na 103mmol, K 1 mmol, CL 109mmol, Ca 1.5mmol, Mg 0.5-0.75mmol, Acetate 3.5mmol, (6 liter can), st. | can
74 | SRNA3501 | Puresteril Plus Containing Peracetic Acid, Hydrogen Peroxide and Acetic Acid (5 liter can) | can
75 | SRNE0203 | BIBAG FOR ON-LINE BICARBONATE CONCENTRATE SUPPLY ON 5008H Hemodialysis Machine & 4008 classic machine SYSTEM, CONTAIN 900 GM BICARBONATE DISP.ST. | Bag
76 | SRNA3010 | Fluid for Hemodialysis Acid Concentrate for Bicarbonate Dialysis Formula II (Low Ca) 1:34 dilution, Na 103mmol, K 2mmol, CL 109mmol, Ca 1.25mmol, Mg 0.5-0.75mmol, Acetate 3.5mmol (6 liter can) st. | can
77 | SRNF3013 | Renal Biopsy Needle, Automated Disposable 10-15mm Specimen Notch st. | pcs
78 | SRNF3014 | Renal Biopsy Needle, Automated Disposable 20mm Specimen Notch st. | pcs
79 | SRNB0111 | Blood Line Adult Set For Fresenius 5008 Dialysis Machine Contain: Arterial and Venous Line with Transducer Protocter and Spike Connector for Double Needle Dialysis and Drainage Bag (Arterial Line with Pump SegmentT not less than 350mm | Cartridge
80 | SRNC3001 | Diasafe Plus (Dialysis Fluid Filter) for Fresenius 4008H Plus & 4008S Machines | pcs
81 | SRNC1100 | Non-Cellulosic Synthetic Membrane High Flux Dialyzer 1.3 SQM Medium Capacity st. | pcs
82 | SRNC1101 | Non-Cellulosic Synthetic Membrane High Flux Dialyzer 1.8 SQM Large Capacity st. | pcs
83 | SRNC1001 | Filter for Plasma Filtration (High Clearance), Surface Area 0.5 SQM st. | pcs
84 | SRNF0210 | Peritoneal Dialysis Catheter Paediatric for Acute P.D. with Stillette, Adaptor for Connection to Peritoneal Dialysis Line and Closure Cap disp.st. | pcs
85 | SRNF1001 | P.D. Administration Set with Shut Off Valve and 3L Drainage Bag with Outlet disp.st. | pcs
86 | SRNF1020 | Hypoallergeic steam sterilized hemodialysis flitter. | Pcs
87 | SRNMP001 | Gambro AK 98 hemodialysis machine. Neonatal Blood line with a blood volume of 36ml. (BL 120). | set
88 | SRNMP002 | Gambro AK 98 hemodialysis machine. Pediatric Blood line with a total Volume 85ml. (BL223PB) | set
89 | SRNMP003 | Gambro AK 98 hemodialysis machine. Pediatric Adolescent blood line with a total volume of 134 ML. (Novaline BL10 R) | set
90 | SRNMP010 | Gambro AK 98 hemodialysis machine. Bicarbonate Cartridge 720gm (Bicart 720 ) | pcs
91 | SRNMP015 | Gambro AK 98 hemodialysis machine. Neonatal Dialyzer with blood compartment volume of 17 ml (Polyflux 2H) | pcs
92 | SRNMP016 | Gambro AK 98 hemodialysis machine. Pediatric Dialyzer with blood compartment volume of 52 ml (Polyflux 6H) | pcs
93 | SRNMP020 | Gambro AK 98 hemodialysis machine. High flux Dialyzer qith 1.4m2 surface area (Polyflux 140H) | pcs
94 | SRNMP025 | Gambro AK 98 hemodialysis machine. Ultra filter for the preparation of Ultra-pure dialysate fluid(U9000) | pcs
95 | SRNMP031 | Gambro AK 98 hemodialysis machine. 5Litres Acid Concentration (Soft Pac). Na: 140, K: 2, Ca: 1.5, Mg: 0.5, Cl: 109, Acetate: 3 and Glucose: 0 | soft pac
96 | SRNMP033 | Gambro AK 98 hemodialysis machine. 5Litres Acid Concentration (Soft Pac). Na: 140, K: 2, Ca: 1.75, Mg: 0.5, Cl: 109.5, Acetate: 3 and Glucose: 1 | soft pac
97 | SRNMP032 | Gambro AK 98 hemodialysis machine. 5Litres Acid Concentration (Soft Pac). Na: 140, K: 2, Ca: 1.5, Mg: 0.5, Cl: 109, Acetate: 3 and Glucose: 1 | soft pac
98 | SRNMP030 | Gambro AK 98 hemodialysis machine. 5Litres Acid Concentration (Soft Pac). Na: 140, K: 2, Ca: 1.25, Mg: 0.5, Cl: 108.5, Acetate: 3 and Glucose: 1 | soft pac
99 | SRNMP034 | Gambro AK 98 hemodialysis machine. 5Litres Acid Concentration (Soft Pac). Na: 140, K: 3, Ca: 1.5, Mg: 0.5, Cl: 110, Acetate: 3 and Glucose: 1 | soft pac
100 | SRNMP035 | Gambro AK 98 hemodialysis machine. 5Litres Acid Concentration (Soft Pac). Na: 140, K: 3, Ca: 1.75, Mg: 0.5, Cl: 110, Acetate: 3 and Glucose: 1 | soft pac
101 | SRNMP040 | Gambro AK 98 hemodialysis machine Disinfection and cleaning of the fluid path from organic deposit ,fats and protein (Clean Cart A) | pcs
102 | SRNMP045 | Gambro Ak 98 hemodialysis machine. Disinfection and Decalcification of the fluid path (Clean Cart C) | pcs
103 | SRNFP001 | Fluid for Peritoneal Dialysis CAPD Solution to be use with Twin Bag Disconnect System 1.36-1.5% Dextrose st.(One liter bag) | bag
104 | SRNIP001 | Pediatric IV Burette set. To be used for peritoneal dialysis fluid delivery to the abdomen for neonates and infants (Channelling fluids). (2 Burette small containers with line connection). | set
105 | SRNCP002 | Pediatric Kit for Permanent Haemodialysis Duel Lumen Straight Catheter FR 10 ( Tunnel ) with Single Cuff, Insertion Catheter | Kit
106 | SRNCP001 | Pediatric Kit for Permanent Haemodialysis Duel Lumen Straight Catheter FR 9 ( Tunnel ) with Single Cuff, Insertion Catheter | Kit
107 | SRNCP003 | Pediatric Kit for Permanent Haemodialysis Duel Lumen Straight Catheter FR 11.5 ( Tunnel ) with Single Cuff, Insertion Catheter | Kit
108 | SRNCP020 | Central Vein Pediatric Hemodialysis Access Catheter Kit consisting of: Dual Lumen 8", F 8 -10 Straight Catheter, One Dilator, Flexible Guide Wire, Introducer Needle and Injection Cap disp.st. | kit
109 | SRNCP021 | Pediatric Central Vein Hemodialysis Access Catheter Kit consisting of: Dual Lumen 8", F 9 - 12 Straight Catheter, One Dilator, Flexible Guide Wire, Introducer Needle and Injection Cap disp.st. | kit
110 | SRNCP030 | Pediatric Peritoneal Dialysis Catheter with Swan-Neck Configuration and Double Cuff/single with Curled Intra Peritoneal Segment disp.st. (28 - 32 cm) | pcs
111 | SRNCP031 | pediatric Peritoneal Dialysis Catheter with Swan-Neck Configuration and Double Cuff/single with Curled Intra Peritoneal Segment disp.st. (37 - 46 cm) | pcs
112 | SRNCP040 | Pediatric Peritoneal Dialysis Catheter with Straight Configuration and Double Cuff/single with Curled Intra Peritoneal Segment disp.st. (28 - 32 cm) | pcs
113 | SRNS0001 | DIP STICK (Urine Test StripsFOR Glucose/Protein/Ketones) - ONLY 3 PARAMETERS | 100 STRIP/PACK
114 | SRNCP060 | Paediatric Peritoneal Dialysis Catheter , Chronic Catheter with Single cuff and Double Cuff and Adaptor for Connection to Peritoneal Dialysis Line and Closure Cap disp.st. Need size: 31-33cm | pcs
115 | SRNCP061 | Paediatric Peritoneal Dialysis Catheter , Chronic Catheter with Single cuff and Double Cuff and Adaptor for Connection to Peritoneal Dialysis Line and Closure Cap disp.st. Need size: 37 - 39cm | pcs
116 | SRNCP062 | Paediatric Peritoneal Dialysis Catheter, Chronic Catheter with Single cuff and Double Cuff and Adaptor for Connection to Peritoneal Dialysis Line and Closure Cap disp.st. Need size: 43 -47cm | pcs
117 | SRNS0010 | Strips TEST for water total CHLORINE in haemodialysis water | 100 STRIP/PACK
118 | SRNS0011 | Strips TEST for water total HARDNESS in haemodialysis water | 101 STRIP/PACK
119 | SRNB0001 | Water sampling bag with adapter For haemodialysis sample collection | Pcs
120 | SRNS0015 | SALT TABLET FOR Softener water in haemodialysis | 25kg/pack
121 | SRNC0001 | Single patient reusable clamp for Puncture Sites Protection in AV-fistula | Pcs